## General introduction to AQL
General Introduction
AQL is the abbreviation for Acceptable Quality Level. The AQL value is the maximum failure rate, or the maximum number of errors per 100 units, that is considered acceptable limit quality.
When determining the AQL value, therefore, at least the average failure rate of production or deliveries must be lower than the AQL value.
AQL is 1.5%” means “I want no more than 1.5% defective items in the whole order quantity, on average over several production runs with that supplier
As is calculates against per 100 units, the 1,5% is not your regular %
Lot size
the lot size is determined by the actual ordered quantity. Based on the actual qty, the table searches for the applicable lot size range
If your actual order quantity is 300 pieces, the lot size range will be : 281-500
Inspection levels
The inspection levels should be determined by the organisation upfront, and revised on regular base. The better a supplier performances or If the risk of the article changes, one should revise the inspection level
there are 2 types of inspection levels
General inspection. Usualy for quantity and regular quality inspections
Level I | Minor. Lower level of inspection
Level II | common or general inspection
level III | Critical inspection. High sample rate
Special inspection levels. These are used for additional inspection, mostly related to the product it self
Barcode testing |  | should be readible on first time
Rub testing |  | Dry and wet testing
3M tape testing |  | Logo should stay of not be faded
Seam strength |  | check strength of product
Pull test |  | check strength of product
Carton drop |  | drop box from predetermined height
Application |  | perform real operation on product
Stability |  | place unit under 10 degree angle. Should not tip
color comparison |  | check against prime sample
wobble test |  | place flat, no visual wobbles
Assembly |  | Assembly according instructions. Does it fit
Based on the importance of the category, the organisation can decide to apply one out of the four possible inspection levels [S1,S2,S3,S4]
These decisions are at the organisation discretion
AQL Level or limit
With the AQL level, you can determine which level of defects you are willing to accept. This also depends on what is acceptable within your market, but also the sensitivity of the products
for instance: a tap to control gasflow is more sensitive then a regular hose for water. In case of the gasflow tap, you might what to use a higher level AQL [>2,5]
2,5 is however the most common used level for inspections
A higher AQL level, will mean that you will accept a larger qty of the inspected lot that may deviate
AQL table
the table above is the first of 2 tables being used.
Based on the lot size, the inspection level you have choosen, one can determine the applicable AQL letter or reference. These are predetermined letters
Sample:
if you actual qty = 300 the lot size will be : 281-500.
You have choosen inspection level II
The applicable letter or reference is at the intersection : H
In the second table this letter + the choosen AQL level determines the following :
At the intersection of the reference letter [H] and the AQL level [2,5] you can find the sample qty and the accept / failure level
Taking our previous sample:
| Letter | H
| AQL | 2.5
| Sample size | 50
| Accepted | 3 | products maximal may vary
| Reject | 4 | products or more means total rejection of the entire lot
Arrows:
You will see in the table above, arrows being used. These point out that one should use the first following level which has an actual Accept / Reject
for instance :
If a lot falls into category A at 2,5% the next level that one should use is : C.
If a lot falls into category R at 0,015% one should go up to level : P
If a lot falls into category M at 0,065% one should go up to level L
the arrow points the direction where to find the next applicable category

## how to use
How to use this sheet
Security
To prevent unwanted changes, some tabs and cells are password protected. You can unprotect it with following passwords :
Tab: General introduction to AQL : not protected
Tab: How to use : not protected
Tab : product supplier matrix : fully protected : password : 1234
Tab : AQL tables. Fully protected : password : 1234
Tab : single result tab. Partially protected. Password : 1234
tabs :
This file contains 6 tabs :
General introduction to AQL - More information about what ALQL is and how you should read the various tables
How To Use - This tab. How to use the various tabs and tables within
Single Result tab - Sheet which you use when you want to determine the AQL for a single product / supplier
Multi result tab - AQL calculation for a range of products and suppliers
Product supplier matrix - Base file in which the required inspection levels by product / supplier is determined
Color scheme: in all tabs boxes have a pre defined color scheme
Free fill out. Mostly which quantitities are delivered
Calculated field. Do not change these fields
Drop down menu - Make a selection by using the dropdown menu
Before you start you should first fill out the "Product supplier matrix"
You should do this by adding rows or / and columns within the table. [thus safeguarding the calculated links to this sheet]
You should not only fill out your actual article codes and supplier codes, but also determin which Inspection level you require at each intersection
At the tab : 'General introduction to AQL' you will find explanation about the various Inspection levels
Single result tab
You will find the following fields in this tab :
Actual order size | fill out the actual order quantity you received from your supplier. Use at article level - pieces.
Lot size category | Calculated field. Based on the 'actual order size' the sheet determines in which 'lot size category' the receipt belongs
Product code | Choose the productcode from the dropdown. This field is filled by the information in the tab : "product supplier matrix"
supplier code | Choose the productcode from the dropdown. This field is filled by the information in the tab : "product supplier matrix"
Inspection type | Calculated field. Based on the required inspection level by Product / Supplier, the Inspection type is collected for further calculation
AQL level | Choose the required AQL level. Most common is 2,5. But you can choose different levels.
Inspect code | Calculated field. Based on the lot size category, inspection type, AQL level, the sheet determines which inspect code is applicable by searching within the AQL table at the related intersection
Sample size | Calculated field. Based on the lot size category, inspection type, AQL level, the sheet determines which sample size is applicable by searching within the AQL table at the related intersection
Accept point | Calculated field. At the found intersection, the sheet provides the Accepted quantity level of the sample size that may deviate
reject point | Calculated field. At the found intersection, the sheet provides the Rejected quantity level of the sample size that may deviate
Below sample of the 'Single result tab' with prefilled out numbers and related result
General inspection and Special inspection are not linked. One can choose to pick a smaller qty for special inspection from the same delivered quantity.
Multi result tab
The multi result tab works basically the same as the 'single result tab'. Only it shows and calculates your full range of products
The products and supplier codes are picked from the 'Product supplier matrix' by using a dropdown. However, you can also copy / paste the information. Only make sure the information is exactly the same in both tabs
IN this tab one can fill out the entire range of products and suppliers [column B & C]
Once this is filled out, the daily receipt quantities by Product / Supplier can be filled out in column D.
As last step, fill out the AQL level column G
All the green fields will then be calculated.
There is no need to fill out all rows, each time. The sheet works row and column independent

## single result tab
| General inspection | Special Inspection | Notes
Actual order size | 15000 | 10 | Fill in
Lot size category | 10001-35000 | 9-15 | Formula
Product code | A1001 | A1006 | choose by dropdown
supplier code | S2002 | S2011 | choose by dropdown
Inspection type | II | S3 | Formula
AQL level | 2.5 | 0.065 | choose by dropdown
Inspect code | M | L | Formula
Sample size | 315 | 10
Accept point | 14 | 0 | Formula
reject point | 15 | 1 | Formula

## multi result tab
Product code | supplier code | Actual order size | Lot size category | Inspection type | AQL level | Inspect code | Sample size | Accept point | reject point
A1001 | S2001 | 10 | 9-15 | I | 2.5 | C | 5 | 0 | 1
A1002 | S2002 | 60 | 51-90 | II | 6.5 | E | 13 | 2 | 3
A1003 | S2003 | 55 | 51-90 | II | 2.5 | F | 20 | 1 | 2
A1004 | S2004 | 800 | 501-1200 | II | 2.5 | J | 80 | 5 | 6
A1005 | S2005 | 1000 | 501-1200 | II | 1 | J | 80 | 2 | 3
A1006 | S2006 | 50000 | 35001-150000 | III | 2.5 | N | 500 | 21 | 22
A1007 | S2007 | 123855 | 35001-150000 | II | 2.5 | N | 500 | 21 | 22
A1008 | S2008 | 500002 | 500001-over | II | 2.5 | N | 500 | 21 | 22
A1009 | S2009 | 600 | 501-1200 | II | 2.5 | J | 80 | 5 | 6
A1010 | S2010 | 800 | 501-1200 | II | 2.5 | J | 80 | 5 | 6
A1011 | S2011 | 905 | 501-1200 | II | 4 | J | 80 | 7 | 8
A1012 | S2006 | 1200 | 501-1200 | I | 2.5 | G | 32 | 2 | 3
A1013 | S2007 | 4578 | 3201-10000 | I | 2.5 | J | 80 | 5 | 6
A1014 | S2008 | 1300 | 1201-3200 | I | 2.5 | H | 50 | 3 | 4
A1015 | S2006 | 5100 | 3201-10000 | II | 2.5 | L | 200 | 10 | 11
A1016 | S2007 | 7000 | 3201-10000 | II | 0.65 | L | 200 | 3 | 4
A1017 | S2008 | 500 | 281-500 | II | 1 | H | 50 | 1 | 2
A1018 | S2009 | 4600 | 3201-10000 | II | 2.5 | L | 200 | 10 | 11
A1019 | S2007 | 10 | 9-15 | I | 2.5 | C | 5 | 0 | 1
A1020 | S2009 | 500 | 281-500 | I | 2.5 | F | 20 | 1 | 2
Select product | Select supplier | Fill in actual qty | Formula | Formula | select required level | Formula | Formula | Formula | Formula

## AQL tables
table to determine lot size category
| General inspection levels |  |  | Special inspection levels | [27 empty] | [Do Not Remove ! ]
Lot size | I | II | III | S1 | S2 | S3 | S4 | Sample | Sample | 0.065 |  | 0.1 |  | 0.15 |  | 0.25 |  | 0.4 |  | 0.65 |  | 1 |  | 1.5 |  | 2.5 |  | 4 |  | 6.5
2-8 | A | A | B | A | A | A | A | code letter | size | ac | re | ac | re | ac | re | ac | re | ac | re | ac | re | ac | re | ac | re | ac | re | ac | re | ac | re | 2
9-15 | A | B | C | A | A | A | A | A | 2 | L | L | K | K | J | J | H | H | G | G | F | F | E | E | D | D | C | C | B | B | 0 | 1 | 9
16-25 | B | C | D | A | A | B | B | B | 3 | L | L | K | K | J | J | H | H | G | G | F | F | E | E | D | D | C | C | 0 | 1 | A | A | 16
26-50 | C | D | E | A | B | B | C | C | 5 | L | L | K | K | J | J | H | H | G | G | F | F | E | E | D | D | 0 | 1 | B | B | D | D | 26
51-90 | C | E | F | B | B | C | C | D | 8 | L | L | K | K | J | J | H | H | G | G | F | F | E | E | 0 | 1 | C | C | E | E | 1 | 2 | 51
91-150 | D | F | G | B | B | C | D | E | 13 | L | L | K | K | J | J | H | H | G | G | F | F | 0 | 1 | D | D | F | F | 1 | 2 | 2 | 3 | 91
151-280 | E | G | H | B | C | D | E | F | 20 | L | L | K | K | J | J | H | H | G | G | 0 | 1 | E | E | G | G | 1 | 2 | 2 | 3 | 3 | 4 | 151
281-500 | F | H | J | B | C | D | E | G | 32 | L | L | K | K | J | J | H | H | 0 | 1 | F | F | H | H | 1 | 2 | 2 | 3 | 3 | 4 | 5 | 6 | 281
501-1200 | G | J | K | C | C | E | F | H | 50 | L | L | K | K | J | J | 0 | 1 | G | G | J | J | 1 | 2 | 2 | 3 | 3 | 4 | 5 | 6 | 7 | 8 | 501
1201-3200 | H | K | L | C | D | E | G | J | 80 | L | L | K | K | 0 | 1 | H | H | K | K | 1 | 2 | 2 | 3 | 3 | 4 | 5 | 6 | 7 | 8 | 10 | 11 | 1201
3201-10000 | J | L | M | C | D | F | G | K | 125 | L | L | 0 | 1 | J | J | L | L | 1 | 2 | 2 | 3 | 3 | 4 | 5 | 6 | 7 | 8 | 10 | 11 | 14 | 15 | 3201
10001-35000 | K | M | N | C | D | F | H | L | 200 | 0 | 1 | K | K | M | M | 1 | 2 | 2 | 3 | 3 | 4 | 5 | 6 | 7 | 8 | 10 | 11 | 14 | 15 | 21 | 22 | 10001
35001-150000 | L | N | P | D | E | G | J | M | 315 | L | L | N | N | 1 | 2 | 2 | 3 | 3 | 4 | 5 | 6 | 7 | 8 | 10 | 11 | 14 | 15 | 21 | 22 | L | L | 35001
150001-500000 | M | P | Q | D | E | G | J | N | 500 | P | P | 1 | 2 | 2 | 3 | 3 | 4 | 5 | 6 | 7 | 8 | 10 | 11 | 14 | 15 | 21 | 22 | M | M | L | L | 150001
500001-over | N | Q | R | D | E | H | K | P | 800 | 1 | 2 | 2 | 3 | 3 | 4 | 5 | 6 | 7 | 8 | 10 | 11 | 14 | 15 | 21 | 22 | N | N | M | M | L | L | 500001
[8 empty] | Q | 1250 | 2 | 3 | 3 | 4 | 5 | 6 | 7 | 8 | 10 | 11 | 14 | 15 | 21 | 22 | P | P | N | N | M | M | L | L
[8 empty] | R | 2000 | 3 | 4 | 5 | 6 | 7 | 8 | 10 | 11 | 14 | 25 | 21 | 22 | Q | Q | P | P | N | N | M | M | L | L
Sample: | [7 empty] | Critical Defects: AQL 0, which means that any single sample with key defects will lead to the unqualified whole batch.
order size | 30000 | [6 empty] | Major Defects: AQL2.5. Numbers 14 and 15 are displayed at the intersection of 2.5% columns after M rows. That means if 15 or more major defects are found, the whole batch will be rejected.
Type | general inspection - level II | [6 empty] | MInor Defects: AQL4.0. The intersections of M rows and 4.0% columns show 21 and 22, which means that 21 or less minor defects will result in receiving the whole batch, while 22 or more minor defects will result in rejection.
Reference letter | K
Sample size | 315 | If sample size = > lot size, inspect full lot
AQL | 2.5 | [6 empty] | green : use first next level with an Acceptance / Reject level | [8 empty] | E level with sample size 13 at 0,40 Inspection rate : -> becomes G level with sample size 32
Take level up
take level down
take level up

## product supplier matrix
| General inspection table | [11 empty] | Special inspection table
| Suppliercode | [11 empty] | Supplier code
Product code | S2001 | S2002 | S2003 | S2004 | S2005 | S2006 | S2007 | S2008 | S2009 | S2010 | S2011 | Product code | S2001 | S2002 | S2003 | S2004 | S2005 | S2006 | S2007 | S2008 | S2009 | S2010 | S2011
A1001 | I | II | I | II | III | I | II | I | I | I | II | A1001
A1002 | [11 empty] | A1002 | bar: Suppliercode S2001 to Suppliercode S2011
A1003 | I | III | II | II | I | I | I | II | II | II | I | A1003
A1004 | [11 empty] | A1004 | bar: Suppliercode S2001 to Suppliercode S2011
A1005 | II | I | II | II | II | II | I | II | I | III | I | A1005
A1006 | II | I | II | II | II | III | II | I | II | I | III | A1006 | [10 empty] | S3
A1007 | II | I | I | II | I | II | II | II | I | II | III | A1007 |  |  |  |  | S2
A1008 | I | II | I | II | II | I | II | II | II | I | III | A1008 | [5 empty] | S3
A1009 | [11 empty] | A1009 | [6 empty] | S4 | bar: Suppliercode S2001 to Suppliercode S2011
A1010 | [11 empty] | A1010 | [7 empty] | S1 | bar: Suppliercode S2001 to Suppliercode S2011
A1011 | III | I | II | I | I | II | II | II | I | II | II | A1011
A1012 | III | I | II | I | II | I | II | II | II | I | II | A1012
A1013 | III | I | II | I | II | II | I | II | II | II | I | A1013
A1014 | II | III | I | II | II | II | II | I | II | II | II | A1014
A1015 | II | III | I | II | I | II | II | II | I | II | II | A1015
A1016 | I | III | I | II | I | I | II | II | II |  | II | A1016
A1017 | I | II | III | I | II | I | I | II | II | I | I | A1017
A1018 | I | II | III | I | II | I | I | I | II | II | II | A1018
A1019 | I | I | III | I | II | II | I | I | I | II | II | A1019
A1020 | II | I | II | III | I | II | I | I | I | II | II | A1020